## calculator (hidden)
Sl no | Description | Type | Select material |  |  | Input |  |  |  | Process |  |  |  | output |  |  | Blocks(NOS) |  |  | Bricks | Co-eff of cement | Cement ( BAGS) | Co-eff of Sand | Sand(CUM) | Block fix co-effcient | Block fix(Kgs) | No of blocks/load | no of loads
[5 empty] | Details | Nos | L(M) | H(M) | Area | Product | Total area | co-eff | Sl no | product | unit | qty | 8" | 6" | 4"
|  |  |  | Concrete blocks |  |  |  |  | L xH | [6 empty] | Total area x co-eff
1 | Blockwork | Solid blocks/Concrete blocks |  | 8" ,6" & 4" | Wall1 | 2 | 3 | 2.9 | 17.4 | Nos of blocks | 34.629 | 11.5 | 1 | Blocks | Nos | 398.2335
[5 empty] | wall2 | 2 | 3.4 | 2.9 | 19.72 | cement required |  | 0.15 | 2 | cement | Bags | 5.1943 | #VALUE! |  |  |  | 0.15 | 2.61 | 0.027 | 0.4698 |  |  | 300&450 | 1 load of450 nos
[5 empty] | door | 1 | 0.9 | 2.1 | -1.89 | Sand required |  | 0.027 | 3 | Sand | cum | 0.93498
[5 empty] | window | 1 | 1.5 | 1.5 | -2.25
[5 empty] | Total area |  |  |  | 32.98 | [8 empty] | 0 |  |  | 0.124 | 2.1576 | 0.022 | 0.3828 |  |  | 400&550 | 1 load of 400
[5 empty] | 5% wastage |  |  |  | 1.649
[5 empty] | Total area |  |  |  | 34.629
2 |  | Porotherm blocks
[10 empty] | Nos of blocks | 34.629 | 11.5 | 1 | Blocks | Nos | 398.2335
[10 empty] | cement required |  | 0.15 | 2 | cement | Bags | 5.1943
[10 empty] | Sand required |  | 0.027 | 3 | Sand | cum | 0.93498
3 |  | Half blocks |  | Sizes | [12 empty] | 0 |  |  |  | 0.15 | 0 | 0.027 | 0
|  |  |  | 200x200x100 | [5 empty] | Nos of blocks | 34.629 | 21 | 1 | Blocks | Nos | 727.209
|  |  |  | 200x150x100 | [5 empty] | cement required |  | 0.15 | 2 | cement | Bags | 5.1943 |  | #VALUE! |  |  | 0.124 | 0 | 0.022 | 0
|  |  |  | 200x100x100 | [5 empty] | Sand required |  | 0.027 | 3 | Sand | cum | 0.93498
[19 empty] | 0 |  | 0.1 | 0 | 0.014 | 0
4 |  | Bricks | [17 empty] | 0 | 1.45 | 0 | 0.25 | 0 |  |  | 0
|  |  |  | (228x111x68) | [5 empty] | Nos of bricks | 34.629 | 480 | 1 | Bricks | Nos | 16621.92 | [10 empty] | 0 | 4
[10 empty] | cement required |  | 1.45 | 2 | cement | Bags | 50.212
[10 empty] | Sand required |  | 0.25 | 3 | Sand | cum | 8.6572
5 |  | AAC Blocks
|  |  |  | 600x200x200 | [5 empty] | Nos of Blocks | 34.629 | 8 | 1 | Bricks | Nos | 277.032 | #VALUE! |  |  |  | 0.15 | 0 | 0.027 | 0 | 3.3 | 109.5765
|  |  |  | 600x150x200 | [5 empty] | cement required |  | 0.15 | 2 | cement | Bags | 5.1943 |  | #VALUE! |  |  | 0.124 | 0 | 0.022 | 0 | 3.3 | 109.5765
|  |  |  | 600x100x200 | [5 empty] | Sand required |  | 0.027 | 3 | Sand | cum | 0.93498 |  |  | #VALUE! |  | 0.1 | 0 | 0.014 | 0 | 3.3 | 109.5765
[10 empty] | Blockfix |  | 3.9 | 4 | Blockfix | kgs | 135.0531

## cal
Sl no | Description | Type | Select material |  |  |  |  | unit convertor | Input |  |  |  | Process |  |  |  | output |  |  | Blocks(NOS) |  |  | Bricks | Co-eff of cement | Cement ( BAGS) | Co-eff of Sand | Sand(CUM) | Block fix co-effcient | Block fix(Kgs) | No of blocks/load | no of loads
[5 empty] | Details | L(ft) | H(ft) |  | Nos | L(M) | H(M) | Area | Product | Total area | co-eff | Sl no | product | unit | qty | 8" | 6" | 4"
|  |  |  | Concrete blocks | [7 empty] | L xH | [6 empty] | Total area x co-eff
1 | Blockwork | Solid blocks/Concrete blocks |  | 8" ,6" & 4" | Wall1 | 10 | 9.5 | ÷ 3.28 | 2 | 3.0488 | 2.8963 | 17.6606 | Nos of blocks | 33.4762 | 11.5 | 1 | Blocks | Nos | 384.9759
[5 empty] | wall2 | 11 | 9.5 |  | 2 | 3.3537 | 2.8963 | 19.4267 | cement required |  | 0.15 | 2 | cement | Bags | 5.0214 | #VALUE! |  |  |  | 0.15 | 2.6491 | 0.027 | 0.47684 |  |  | 300&450 | 1 load of450 nos
[5 empty] | door | 3 | 7 |  | 1 | 0.91463 | 2.1341 | -1.952 | Sand required |  | 0.027 | 3 | Sand | cum | 0.90386
[5 empty] | window | 5 | 7 |  | 1 | 1.5244 | 2.1341 | -3.2533
[5 empty] | Total area | [6 empty] | 31.8821 | [8 empty] | 0 |  |  | 0.124 | 2.1899 | 0.022 | 0.38853 |  |  | 400&550 | 1 load of 400
[5 empty] | 5% wastage | [6 empty] | 1.5941
[5 empty] | Total area | [6 empty] | 33.4762
2 |  | Porotherm blocks
[13 empty] | Nos of blocks | 33.4762 | 11.5 | 1 | Blocks | Nos | 384.9759
[13 empty] | cement required |  | 0.15 | 2 | cement | Bags | 5.0214
[13 empty] | Sand required |  | 0.027 | 3 | Sand | cum | 0.90386
3 |  | Half blocks |  | Sizes | [15 empty] | 0 |  |  |  | 0.15 | 0 | 0.027 | 0
|  |  |  | 200x200x100 | [8 empty] | Nos of blocks | 33.4762 | 21 | 1 | Blocks | Nos | 702.9995
|  |  |  | 200x150x100 | [8 empty] | cement required |  | 0.15 | 2 | cement | Bags | 5.0214 |  | #VALUE! |  |  | 0.124 | 0 | 0.022 | 0
|  |  |  | 200x100x100 | [8 empty] | Sand required |  | 0.027 | 3 | Sand | cum | 0.90386
[22 empty] | 0 |  | 0.1 | 0 | 0.014 | 0
4 |  | Bricks | [20 empty] | 0 | 1.45 | 0 | 0.25 | 0 |  |  | 0
|  |  |  | (228x111x68) | [8 empty] | Nos of bricks | 33.4762 | 480 | 1 | Bricks | Nos | 16068.5604 | [10 empty] | 0 | 4
[13 empty] | cement required |  | 1.45 | 2 | cement | Bags | 48.5404
[13 empty] | Sand required |  | 0.25 | 3 | Sand | cum | 8.369
5 |  | AAC Blocks
|  |  |  | 600x200x200 | [8 empty] | Nos of Blocks | 33.4762 | 8 | 1 | Bricks | Nos | 267.8093 | #VALUE! |  |  |  | 0.15 | 0 | 0.027 | 0 | 3.3 | 109.5765
|  |  |  | 600x150x200 | [8 empty] | cement required |  | 0.15 | 2 | cement | Bags | 5.0214 |  | #VALUE! |  |  | 0.124 | 0 | 0.022 | 0 | 3.3 | 109.5765
|  |  |  | 600x100x200 | [8 empty] | Sand required |  | 0.027 | 3 | Sand | cum | 0.90386 |  |  | #VALUE! |  | 0.1 | 0 | 0.014 | 0 | 3.3 | 109.5765

## calc
Sl no | Description | Type | Select material | [5 empty] | unit convertor | Input |  |  |  | Process |  |  |  | output |  |  | Blocks(NOS) |  |  | Bricks | Co-eff of cement | Cement ( BAGS) | Co-eff of Sand | Sand(CUM) | Block fix co-effcient | Block fix(Kgs) | No of blocks/load | no of loads
[5 empty] | Details | Nos | L(M) | H(M) |  | Nos | L(ft) | H(ft) | Area | Product | Total area | co-eff | Sl no | product | unit | qty | 8" | 6" | 4"
|  |  |  | Concrete blocks | [8 empty] | L xH | [6 empty] | Total area x co-eff
1 | Blockwork | Solid blocks/Concrete blocks |  | 8" ,6" & 4" | Wall1 | 2 | 3.0488 | 2.8963 | x3.28 | 2 | 10 | 9.5 | 190 | Nos of blocks | 360.15 | 1.06 | 1 | Blocks | Nos | 382
[5 empty] | wall2 | 2 | 3.3537 | 2.8963 |  | 2 | 11 | 9.5 | 209 | cement required |  | 0.014 | 2 | cement | Bags | 6 | #VALUE! |  |  |  | 0.15 | 28.5 | 0.027 | 5.13 |  |  | 300&450 | 1 load of450 nos
[5 empty] | door | 1 | 0.91463 | 2.1341 |  | 1 | 3 | 7 | -21 | Sand required |  | 0.0886 | 3 | Sand | Cft | 31.9093
[5 empty] | window | 1 | 1.5244 | 2.1341 |  | 1 | 5 | 7 | -35
[5 empty] | Total area | [7 empty] | 343 | [8 empty] | 0 |  |  | 0.124 | 23.56 | 0.022 | 4.18 |  |  | 400&550 | 1 load of 400
[5 empty] | 5% wastage | [7 empty] | 17.15
[5 empty] | Total area | [7 empty] | 360.15
2 |  | Porotherm blocks
[14 empty] | Nos of blocks | 360.15 | 1.06 | 1 | Blocks | Nos | 382
[14 empty] | cement required |  | 0.014 | 2 | cement | Bags | 6
[14 empty] | Sand required |  | 0.0886 | 3 | Sand | Cft | 31.9093
3 |  | Half blocks |  | Sizes | [16 empty] | 0 |  |  |  | 0.15 | 0 | 0.027 | 0
|  |  |  | 200x200x100 | [9 empty] | Nos of blocks | 360.15 | 1.95 | 1 | Blocks | Nos | 703
|  |  |  | 200x150x100 | [9 empty] | cement required |  | 0.014 | 2 | cement | Bags | 6 |  | #VALUE! |  |  | 0.124 | 0 | 0.022 | 0
|  |  |  | 200x100x100 | [9 empty] | Sand required |  | 0.0886 | 3 | Sand | Cft | 31.9093
[23 empty] | 0 |  | 0.1 | 0 | 0.014 | 0
4 |  | Bricks | [21 empty] | 0 | 1.45 | 0 | 0.25 | 0 |  |  | 0
|  |  |  | (228x111x68) | [9 empty] | Nos of bricks | 360.15 | 44.65 | 1 | Bricks | Nos | 16081 | [10 empty] | 0 | 4
[14 empty] | cement required |  | 0.135 | 2 | cement | Bags | 49
[14 empty] | Sand required |  | 0.82 | 3 | Sand | Cft | 295.323
5 |  | AAC Blocks
|  |  |  | 600x200x200 | [9 empty] | Nos of Blocks | 360.15 | 0.74 | 1 | Bricks | Nos | 267 | #VALUE! |  |  |  | 0.15 | 0 | 0.027 | 0 | 3.3 | 109.5765
|  |  |  | 600x150x200 | [9 empty] | cement required |  | 0.014 | 2 | cement | Bags | 6 |  | #VALUE! |  |  | 0.124 | 0 | 0.022 | 0 | 3.3 | 109.5765
|  |  |  | 600x100x200 | [9 empty] | Sand required |  | 0.0886 | 3 | Sand | Cft | 31.9093 |  |  | #VALUE! |  | 0.1 | 0 | 0.014 | 0 | 3.3 | 109.5765

## UI
Input
Select type of work | [6 empty] | 8"Solid blockwork
6" Solid blockwork
4"solid blockwork
Select units | units |  |  | Out put |  |  | 8"porotherm blockwork
6" Porotherm blockwork
|  |  |  | Material |  |  | 4"Porotherm blockwork
8"porotherm half blockwork
|  |  |  | Cement | Bags |  | 6" Porotherm half blockwork
wall1 | [6 empty] | 4"Porotherm half blockwork
|  |  |  | Sand | Cft |  | Brickwork
Length |  | Height |  |  |  |  | 8"AAC blockwork
6" ACC blockwork
Door | L1 |  | H1 |  |  |  | 4"ACC blockwork
Window | L2 |  | H2
8"Solid block
6" Solid block
Calculate | [6 empty] | 4"solid block
8"porotherm Block
6" Porotherm Block
4"Porotherm Block
8"porotherm half block
6" Porotherm half block
4"Porotherm half block
Brick
8"AAC block
6" ACC block
4"ACC block
| Brickwork |  |  | Solid blockwork |  | Porotherm blockwork